## Plate 1 - Sheet1
Software Version | 3.14.03
Experiment File Path: | \\inl-fps01\Data\Nanosafety\VVB\SynergyH1\PB val\20230802_PBvalidation_run1.xpt
Protocol File Path: | DB:\Protocols\PrestoBlue fluo abs.prt
Plate Number | Plate 1
Date | 2023-08-02
Time | 16:26
Reader Type: | Synergy H1
Reader Serial Number: | 258527
Reading Type | Reader
Procedure Details
Plate Type | 96 WELL PLATE (Use plate lid)
Eject plate on completion
Read | Absorbance Endpoint
Full Plate
Wavelengths: 570, 600
Pathlength Correction: 570 / 600
Absorbance at 1 cm: 0.18
Read Speed: Normal, Delay: 100 msec, Measurements/Data Point: 8
Read | Fluorescence Endpoint
Full Plate
Filter Set 1
Excitation: 560, Emission: 590
Optics: Top, Gain: 70
Light Source: Xenon Flash, Lamp Energy: High
Read Speed: Normal, Delay: 100 msec, Measurements/Data Point: 10
Read Height: 7 mm
Results
Actual Temperature: | 23.7
Actual Temperature: | 23.7
Actual Temperature: | 23.8
|  | 1 | 2 | 3 | 4 | 5 | 6 | 7 | 8 | 9 | 10 | 11 | 12
| A | 0.111 | 0.303 | 0.259 | 0.503 | 0.221 | 0.309 | 0.157 | 0.433 | 0.527 | 0.852 | 0.505 | 0.115 | Read 1:570 [Test]
|  | 0.121 | 0.324 | 0.27 | 0.542 | 0.231 | 0.324 | 0.164 | 0.448 | 0.548 | 0.895 | 0.538 | 0.124 | Read 1:600 [Ref]
|  | -0.055 | -0.113 | -0.061 | -0.217 | -0.053 | -0.079 | -0.039 | -0.083 | -0.12 | -0.238 | -0.184 | -0.048 | Read 1:Pathlength
|  | 0.13 | 0.318 | 0.276 | 0.52 | 0.234 | 0.322 | 0.171 | 0.451 | 0.538 | 0.868 | 0.528 | 0.13 | Read 1:570
|  | 0.137 | 0.344 | 0.287 | 0.558 | 0.244 | 0.325 | 0.175 | 0.456 | 0.557 | 0.901 | 0.556 | 0.135 | Read 1:600
|  | 4 | 4 | 0 | 4 | 0 | 0 | 2 | 5 | 10 | 4 | 4 | 1 | Read 2:560,590
|  | -2.371 | -2.806 | -4.558 | -2.4 | -4.397 | -4.058 | -4.33 | -5.407 | -4.487 | -3.65 | -2.864 | -2.727 | Corrected [Read 1:570]
|  | -2.491 | -3.037 | -4.744 | -2.576 | -4.569 | -4.091 | -4.426 | -5.466 | -4.642 | -3.791 | -3.013 | -2.834 | Corrected [Read 1:600]
| B | 0.532 | 0.758 | 0.796 | 0.841 | 0.8 | 0.826 | 0.788 | 0.764 | 0.776 | 0.697 | 0.541 | 0.175 | Read 1:570 [Test]
|  | 0.669 | 0.505 | 0.544 | 0.602 | 0.584 | 0.616 | 0.631 | 0.589 | 0.598 | 0.674 | 0.695 | 0.182 | Read 1:600 [Ref]
|  | -0.762 | 1.406 | 1.399 | 1.332 | 1.203 | 1.164 | 0.877 | 0.974 | 0.986 | 0.123 | -0.854 | -0.037 | Read 1:Pathlength
|  | 0.535 | 0.766 | 0.78 | 0.819 | 0.8 | 0.82 | 0.786 | 0.772 | 0.783 | 0.7 | 0.548 | 0.188 | Read 1:570
|  | 0.673 | 0.51 | 0.552 | 0.608 | 0.586 | 0.622 | 0.628 | 0.59 | 0.602 | 0.675 | 0.701 | 0.192 | Read 1:600
|  | 1068 | 24742 | 23972 | 21126 | 20971 | 20486 | 18280 | 18860 | 18787 | 9881 | 1714 | 2 | Read 2:560,590
|  | -0.702 | 0.545 | 0.557 | 0.615 | 0.665 | 0.704 | 0.896 | 0.793 | 0.794 | 5.698 | -0.642 | -5.127 | Corrected [Read 1:570]
|  | -0.884 | 0.362 | 0.394 | 0.456 | 0.487 | 0.534 | 0.716 | 0.606 | 0.611 | 5.501 | -0.821 | -5.239 | Corrected [Read 1:600]
| C | 0.587 | 0.815 | 0.824 | 0.829 | 0.759 | 0.81 | 0.822 | 0.813 | 0.767 | 0.701 | 0.586 | 0.135 | Read 1:570 [Test]
|  | 0.734 | 0.517 | 0.556 | 0.586 | 0.592 | 0.62 | 0.645 | 0.619 | 0.602 | 0.685 | 0.747 | 0.143 | Read 1:600 [Ref]
|  | -0.817 | 1.653 | 1.485 | 1.351 | 0.929 | 1.058 | 0.983 | 1.079 | 0.917 | 0.089 | -0.897 | -0.047 | Read 1:Pathlength
|  | 0.605 | 0.814 | 0.808 | 0.819 | 0.766 | 0.81 | 0.812 | 0.803 | 0.755 | 0.7 | 0.597 | 0.15 | Read 1:570
|  | 0.746 | 0.519 | 0.56 | 0.59 | 0.593 | 0.619 | 0.644 | 0.622 | 0.605 | 0.692 | 0.758 | 0.155 | Read 1:600
|  | 1106 | 25191 | 24373 | 21866 | 19365 | 20162 | 18091 | 18549 | 17841 | 10637 | 1493 | 6 | Read 2:560,590
|  | -0.741 | 0.493 | 0.544 | 0.606 | 0.824 | 0.765 | 0.826 | 0.745 | 0.824 | 7.873 | -0.665 | -3.216 | Corrected [Read 1:570]
|  | -0.914 | 0.314 | 0.377 | 0.436 | 0.637 | 0.585 | 0.655 | 0.577 | 0.659 | 7.783 | -0.845 | -3.315 | Corrected [Read 1:600]
| D | 0.52 | 0.828 | 0.803 | 0.8 | 0.796 | 0.823 | 0.81 | 0.822 | 0.831 | 0.716 | 0.593 | 0.152 | Read 1:570 [Test]
|  | 0.657 | 0.514 | 0.558 | 0.588 | 0.602 | 0.606 | 0.628 | 0.621 | 0.628 | 0.698 | 0.745 | 0.162 | Read 1:600 [Ref]
|  | -0.761 | 1.742 | 1.359 | 1.176 | 1.078 | 1.207 | 1.008 | 1.115 | 1.127 | 0.098 | -0.843 | -0.054 | Read 1:Pathlength
|  | 0.524 | 0.803 | 0.794 | 0.804 | 0.79 | 0.819 | 0.797 | 0.811 | 0.81 | 0.711 | 0.591 | 0.169 | Read 1:570
|  | 0.66 | 0.518 | 0.561 | 0.589 | 0.599 | 0.604 | 0.627 | 0.624 | 0.627 | 0.702 | 0.751 | 0.176 | Read 1:600
|  | 1731 | 26448 | 24625 | 22035 | 20838 | 21084 | 17881 | 18812 | 18627 | 11168 | 1600 | 3 | Read 2:560,590
|  | -0.689 | 0.461 | 0.585 | 0.684 | 0.732 | 0.678 | 0.79 | 0.727 | 0.719 | 7.227 | -0.7 | -3.111 | Corrected [Read 1:570]
|  | -0.868 | 0.297 | 0.413 | 0.501 | 0.555 | 0.501 | 0.622 | 0.56 | 0.556 | 7.136 | -0.89 | -3.236 | Corrected [Read 1:600]
| E | 0.478 | 0.681 | 0.74 | 0.734 | 0.716 | 0.723 | 0.752 | 0.727 | 0.681 | 0.617 | 0.55 | 0.156 | Read 1:570 [Test]
|  | 0.631 | 0.555 | 0.557 | 0.566 | 0.586 | 0.6 | 0.627 | 0.608 | 0.636 | 0.629 | 0.713 | 0.163 | Read 1:600 [Ref]
|  | -0.854 | 0.7 | 1.021 | 0.934 | 0.722 | 0.68 | 0.694 | 0.657 | 0.25 | -0.062 | -0.904 | -0.039 | Read 1:Pathlength
|  | 0.505 | 0.691 | 0.721 | 0.721 | 0.694 | 0.698 | 0.739 | 0.714 | 0.654 | 0.599 | 0.564 | 0.171 | Read 1:570
|  | 0.646 | 0.572 | 0.578 | 0.586 | 0.596 | 0.614 | 0.642 | 0.626 | 0.645 | 0.64 | 0.725 | 0.176 | Read 1:600
|  | 1744 | 15753 | 16396 | 17173 | 14868 | 14360 | 14312 | 13947 | 10932 | 8202 | 1766 | 1 | Read 2:560,590
|  | -0.592 | 0.987 | 0.707 | 0.772 | 0.961 | 1.026 | 1.065 | 1.087 | 2.616 | -9.625 | -0.623 | -4.4 | Corrected [Read 1:570]
|  | -0.757 | 0.817 | 0.566 | 0.627 | 0.825 | 0.903 | 0.925 | 0.952 | 2.58 | -10.294 | -0.801 | -4.526 | Corrected [Read 1:600]
| F | 0.467 | 0.721 | 0.717 | 0.745 | 0.715 | 0.697 | 0.726 | 0.723 | 0.666 | 0.667 | 0.536 | 0.145 | Read 1:570 [Test]
|  | 0.609 | 0.492 | 0.555 | 0.563 | 0.587 | 0.553 | 0.607 | 0.616 | 0.607 | 0.675 | 0.694 | 0.151 | Read 1:600 [Ref]
|  | -0.785 | 1.27 | 0.904 | 1.007 | 0.713 | 0.799 | 0.662 | 0.594 | 0.324 | -0.048 | -0.879 | -0.033 | Read 1:Pathlength
|  | 0.495 | 0.714 | 0.686 | 0.749 | 0.707 | 0.666 | 0.714 | 0.721 | 0.672 | 0.66 | 0.548 | 0.159 | Read 1:570
|  | 0.633 | 0.522 | 0.576 | 0.573 | 0.606 | 0.589 | 0.62 | 0.63 | 0.617 | 0.678 | 0.704 | 0.163 | Read 1:600
|  | 1319 | 20650 | 15815 | 17824 | 15279 | 15492 | 15231 | 14595 | 11797 | 8242 | 1787 | 2 | Read 2:560,590
|  | -0.631 | 0.562 | 0.759 | 0.743 | 0.992 | 0.833 | 1.078 | 1.214 | 2.071 | -13.818 | -0.623 | -4.86 | Corrected [Read 1:570]
|  | -0.806 | 0.411 | 0.638 | 0.569 | 0.849 | 0.736 | 0.936 | 1.061 | 1.9 | -14.184 | -0.801 | -4.982 | Corrected [Read 1:600]
| G | 0.489 | 0.745 | 0.696 | 0.703 | 0.709 | 0.707 | 0.72 | 0.717 | 0.665 | 0.631 | 0.546 | 0.137 | Read 1:570 [Test]
|  | 0.629 | 0.527 | 0.568 | 0.547 | 0.576 | 0.591 | 0.602 | 0.602 | 0.584 | 0.64 | 0.704 | 0.145 | Read 1:600 [Ref]
|  | -0.779 | 1.21 | 0.713 | 0.869 | 0.74 | 0.647 | 0.656 | 0.64 | 0.447 | -0.052 | -0.878 | -0.042 | Read 1:Pathlength
|  | 0.503 | 0.735 | 0.685 | 0.694 | 0.698 | 0.694 | 0.71 | 0.714 | 0.65 | 0.615 | 0.557 | 0.151 | Read 1:570
|  | 0.64 | 0.556 | 0.588 | 0.563 | 0.596 | 0.609 | 0.619 | 0.623 | 0.596 | 0.644 | 0.714 | 0.157 | Read 1:600
|  | 1682 | 19114 | 15957 | 18310 | 16020 | 14202 | 15322 | 15363 | 12325 | 8342 | 1686 | 1 | Read 2:560,590
|  | -0.646 | 0.607 | 0.96 | 0.798 | 0.943 | 1.072 | 1.084 | 1.115 | 1.456 | -11.903 | -0.635 | -3.586 | Corrected [Read 1:570]
|  | -0.822 | 0.46 | 0.825 | 0.647 | 0.805 | 0.941 | 0.944 | 0.973 | 1.335 | -12.468 | -0.812 | -3.726 | Corrected [Read 1:600]
| H | 0.111 | 0.122 | 0.117 | 0.134 | 0.13 | 0.147 | 0.147 | 0.143 | 0.138 | 0.133 | 0.125 | 0.123 | Read 1:570 [Test]
|  | 0.117 | 0.128 | 0.122 | 0.139 | 0.135 | 0.153 | 0.152 | 0.147 | 0.143 | 0.137 | 0.13 | 0.128 | Read 1:600 [Ref]
|  | -0.035 | -0.034 | -0.028 | -0.03 | -0.028 | -0.033 | -0.028 | -0.019 | -0.03 | -0.022 | -0.028 | -0.028 | Read 1:Pathlength
|  | 0.122 | 0.135 | 0.128 | 0.146 | 0.141 | 0.159 | 0.157 | 0.153 | 0.148 | 0.141 | 0.135 | 0.134 | Read 1:570
|  | 0.127 | 0.139 | 0.131 | 0.15 | 0.145 | 0.164 | 0.161 | 0.154 | 0.152 | 0.144 | 0.139 | 0.137 | Read 1:600
|  | 5 | 0 | 8 | 6 | 2 | 18 | 0 | 1 | 0 | 0 | 1 | 0 | Read 2:560,590
|  | -3.489 | -3.984 | -4.511 | -4.853 | -4.976 | -4.761 | -5.545 | -7.853 | -4.943 | -6.531 | -4.775 | -4.719 | Corrected [Read 1:570]
|  | -3.623 | -4.096 | -4.616 | -4.993 | -5.132 | -4.911 | -5.668 | -7.946 | -5.08 | -6.642 | -4.899 | -4.846 | Corrected [Read 1:600]

## FLUO
Staurosporine concentration nM
| blank | 0 | 3.9062 | 7.8125 | 15.625 | 31.25 | 62.5 | 125 | 250 | 500 | TX100_0.1%
B | 1068 | 24742 | 23972 | 21126 | 20971 | 20486 | 18280 | 18860 | 18787 | 9881 | 1714 | Read 2:560,590
C | 1106 | 25191 | 24373 | 21866 | 19365 | 20162 | 18091 | 18549 | 17841 | 10637 | 1493 | Read 2:560,590
D | 1731 | 26448 | 24625 | 22035 | 20838 | 21084 | 17881 | 18812 | 18627 | 11168 | 1600 | Read 2:560,590
average | 1301.6667 | 25460.3333 | 24323.3333 | 21675.6667 | 20391.3333 | 20577.3333 | 18084 | 18740.3333 | 18418.3333 | 10562 | 1602.3333 | intra-day precision (%CV)
SD | 372.2987 | 884.3157 | 329.321 | 483.467 | 891.3149 | 467.7364 | 199.5921 | 167.4286 | 506.3451 | 646.7697 | 110.5185
CV | 28.6017 | 3.4733 | 1.3539 | 2.2305 | 4.371 | 2.2731 | 1.1037 | 0.89341 | 2.7491 | 6.1236 | 6.8973 | 2.7302
| %CTR | 97.0266 | 93.8393 | 82.0589 | 81.4173 | 79.4097 | 70.2784 | 72.6792 | 72.3771 | 35.5124 | 1.7068
|  | 98.8851 | 95.4992 | 85.122 | 74.7696 | 78.0686 | 69.4961 | 71.3919 | 68.4613 | 38.6418 | 0.79199
|  | 104.0882 | 96.5423 | 85.8215 | 80.8668 | 81.885 | 68.6269 | 72.4805 | 71.7148 | 40.8397 | 1.2349
| average | 100 | 95.2936 | 84.3341 | 79.0179 | 79.7878 | 69.4671 | 72.1839 | 70.851 | 38.3313 | 1.2445 | intra-day precision (%CV)
| SD | 3.6604 | 1.3632 | 2.0012 | 3.6894 | 1.9361 | 0.82617 | 0.69304 | 2.0959 | 2.6772 | 0.45747
| CV | 3.6604 | 1.4305 | 2.373 | 4.6691 | 2.4266 | 1.1893 | 0.9601 | 2.9582 | 6.9843 | 36.7578 | 2.9613
High %CV values are expected for low analyte concentrations

## ABS
Staurosporine concentration nM
| blank | 0 | 3.9062 | 7.8125 | 15.625 | 31.25 | 62.5 | 125 | 250 | 500 | TX100_0.1%
B | 0.535 | 0.766 | 0.78 | 0.819 | 0.8 | 0.82 | 0.786 | 0.772 | 0.783 | 0.7 | 0.548 | Read 1:570
C | 0.605 | 0.814 | 0.808 | 0.819 | 0.766 | 0.81 | 0.812 | 0.803 | 0.755 | 0.7 | 0.597 | Read 1:570
D | 0.524 | 0.803 | 0.794 | 0.804 | 0.79 | 0.819 | 0.797 | 0.811 | 0.81 | 0.711 | 0.591 | Read 1:570
| blank | 0 | 3.9062 | 7.8125 | 15.625 | 31.25 | 62.5 | 125 | 250 | 500 | TX100_0.1%
B | 0.673 | 0.51 | 0.552 | 0.608 | 0.586 | 0.622 | 0.628 | 0.59 | 0.602 | 0.675 | 0.701 | Read 1:600
C | 0.746 | 0.519 | 0.56 | 0.59 | 0.593 | 0.619 | 0.644 | 0.622 | 0.605 | 0.692 | 0.758 | Read 1:600
D | 0.66 | 0.518 | 0.561 | 0.589 | 0.599 | 0.604 | 0.627 | 0.624 | 0.627 | 0.702 | 0.751 | Read 1:600
SUB 570-600 | blank | 0 | 3.9062 | 7.8125 | 15.625 | 31.25 | 62.5 | 125 | 250 | 500 | TX100_0.1%
B | -0.138 | 0.256 | 0.228 | 0.211 | 0.214 | 0.198 | 0.158 | 0.182 | 0.181 | 0.025 | -0.153
C | -0.141 | 0.295 | 0.248 | 0.229 | 0.173 | 0.191 | 0.168 | 0.181 | 0.15 | 0.008 | -0.161
D | -0.136 | 0.285 | 0.233 | 0.215 | 0.191 | 0.215 | 0.17 | 0.187 | 0.183 | 0.009 | -0.16
average | -0.13833 | 0.27867 | 0.23633 | 0.21833 | 0.19267 | 0.20133 | 0.16533 | 0.18333 | 0.17133 | 0.014 | -0.158 | intra-day precision (%CV)
SD | 0.0025166 | 0.020257 | 0.010408 | 0.0094516 | 0.020551 | 0.012342 | 0.0064291 | 0.0032146 | 0.018502 | 0.0095394 | 0.0043589
CV | -1.8192 | 7.2691 | 4.4041 | 4.329 | 10.6665 | 6.1303 | 3.8886 | 1.7534 | 10.799 | 68.1385 | -2.7588 | 13.0421
| %CTR | 94.5643 | 87.8497 | 83.773 | 84.4924 | 80.6555 | 71.0631 | 76.8185 | 76.5787 | 39.1687 | -3.5172
|  | 103.9169 | 92.6459 | 88.0895 | 74.6603 | 78.9768 | 73.4612 | 76.5787 | 69.1447 | 35.0919 | -5.4357
|  | 101.5188 | 89.0488 | 84.7322 | 78.9768 | 84.7322 | 73.9408 | 78.0176 | 77.0584 | 35.3317 | -5.1958
| average | 100 | 89.8481 | 85.5316 | 79.3765 | 81.4548 | 72.8217 | 77.1383 | 74.2606 | 36.5308 | -4.7162 | intra-day precision (%CV)
| SD | 4.8577 | 2.496 | 2.2666 | 4.9282 | 2.9598 | 1.5418 | 0.77088 | 4.437 | 2.2876 | 1.0453
| CV | 4.8577 | 2.778 | 2.65 | 6.2087 | 3.6337 | 2.1172 | 0.99934 | 5.9749 | 6.2622 | -22.1639 | 3.9424
High %CV values are expected for low analyte concentrations