## Plate 1 - Sheet1
Software Version | 3.14.03
Experiment File Path: | \\inl-fps01\Data\Nanosafety\VVB\SynergyH1\PB val\20230809_PBvalidation_run2.xpt
Protocol File Path: | DB:\Protocols\PrestoBlue fluo abs.prt
Plate Number | Plate 1
Date | 2023-08-09
Time | 17:27
Reader Type: | Synergy H1
Reader Serial Number: | 258527
Reading Type | Reader
Procedure Details
Plate Type | 96 WELL PLATE (Use plate lid)
Eject plate on completion
Read | Absorbance Endpoint
Full Plate
Wavelengths: 570, 600
Pathlength Correction: 570 / 600
Absorbance at 1 cm: 0.18
Read Speed: Normal, Delay: 100 msec, Measurements/Data Point: 8
Read | Fluorescence Endpoint
Full Plate
Filter Set 1
Excitation: 560, Emission: 590
Optics: Top, Gain: 70
Light Source: Xenon Flash, Lamp Energy: High
Read Speed: Normal, Delay: 100 msec, Measurements/Data Point: 10
Read Height: 7 mm
Results
Actual Temperature: | 24
Actual Temperature: | 24
Actual Temperature: | 24
|  | 1 | 2 | 3 | 4 | 5 | 6 | 7 | 8 | 9 | 10 | 11 | 12
| A | 0.086 | 0.353 | 0.155 | 0.171 | 0.31 | 0.268 | 0.194 | 0.147 | 0.183 | 0.169 | 0.18 | 0.085 | Read 1:570 [Test]
|  | 0.085 | 0.358 | 0.153 | 0.167 | 0.307 | 0.26 | 0.185 | 0.141 | 0.175 | 0.158 | 0.172 | 0.084 | Read 1:600 [Ref]
|  | 0.004 | -0.028 | 0.009 | 0.026 | 0.013 | 0.047 | 0.053 | 0.034 | 0.046 | 0.058 | 0.041 | 0.004 | Read 1:Pathlength
|  | 0.086 | 0.355 | 0.151 | 0.158 | 0.303 | 0.249 | 0.172 | 0.125 | 0.157 | 0.14 | 0.156 | 0.085 | Read 1:570
|  | 0.085 | 0.352 | 0.149 | 0.156 | 0.303 | 0.246 | 0.166 | 0.122 | 0.154 | 0.136 | 0.155 | 0.084 | Read 1:600
|  | 4 | 6 | 7 | 0 | 0 | 0 | 0 | 0 | 14 | 0 | 23 | 8 | Read 2:560,590
|  | 22.037 | -12.536 | 15.978 | 6.167 | 22.725 | 5.327 | 3.221 | 3.694 | 3.444 | 2.425 | 3.842 | 19.102 | Corrected [Read 1:570]
|  | 21.934 | -12.424 | 15.798 | 6.12 | 22.733 | 5.276 | 3.118 | 3.591 | 3.385 | 2.354 | 3.812 | 18.9 | Corrected [Read 1:600]
| B | 0.498 | 0.564 | 0.576 | 0.617 | 0.596 | 0.671 | 0.673 | 0.638 | 0.628 | 0.628 | 0.495 | 0.092 | Read 1:570 [Test]
|  | 0.63 | 0.546 | 0.561 | 0.605 | 0.59 | 0.658 | 0.655 | 0.628 | 0.634 | 0.664 | 0.644 | 0.091 | Read 1:600 [Ref]
|  | -0.729 | 0.097 | 0.083 | 0.07 | 0.036 | 0.074 | 0.097 | 0.051 | -0.034 | -0.201 | -0.831 | 0.006 | Read 1:Pathlength
|  | 0.498 | 0.567 | 0.58 | 0.616 | 0.599 | 0.677 | 0.678 | 0.643 | 0.626 | 0.62 | 0.501 | 0.091 | Read 1:570
|  | 0.631 | 0.546 | 0.561 | 0.597 | 0.587 | 0.658 | 0.653 | 0.627 | 0.629 | 0.656 | 0.646 | 0.091 | Read 1:600
|  | 1931 | 13894 | 13380 | 15663 | 15311 | 13767 | 12362 | 13398 | 12519 | 9975 | 1764 | 1 | Read 2:560,590
|  | -0.683 | 5.863 | 7.001 | 8.799 | 16.855 | 9.16 | 6.972 | 12.578 | -18.177 | -3.082 | -0.603 | 14.973 | Corrected [Read 1:570]
|  | -0.864 | 5.652 | 6.775 | 8.531 | 16.509 | 8.911 | 6.717 | 12.267 | -18.27 | -3.261 | -0.778 | 14.875 | Corrected [Read 1:600]
| C | 0.502 | 0.592 | 0.568 | 0.582 | 0.573 | 0.635 | 0.686 | 0.656 | 0.662 | 0.627 | 0.371 | 0.088 | Read 1:570 [Test]
|  | 0.636 | 0.573 | 0.563 | 0.56 | 0.555 | 0.612 | 0.666 | 0.646 | 0.682 | 0.674 | 0.473 | 0.086 | Read 1:600 [Ref]
|  | -0.745 | 0.107 | 0.03 | 0.121 | 0.101 | 0.126 | 0.112 | 0.054 | -0.111 | -0.265 | -0.57 | 0.007 | Read 1:Pathlength
|  | 0.504 | 0.596 | 0.574 | 0.589 | 0.579 | 0.641 | 0.694 | 0.662 | 0.672 | 0.634 | 0.375 | 0.087 | Read 1:570
|  | 0.638 | 0.574 | 0.561 | 0.563 | 0.556 | 0.614 | 0.67 | 0.647 | 0.691 | 0.675 | 0.473 | 0.087 | Read 1:600
|  | 1967 | 17082 | 15796 | 17220 | 16778 | 14859 | 11785 | 12751 | 12487 | 9058 | 2445 | 0 | Read 2:560,590
|  | -0.677 | 5.587 | 19.14 | 4.883 | 5.762 | 5.104 | 6.21 | 12.283 | -6.079 | -2.392 | -0.658 | 12.074 | Corrected [Read 1:570]
|  | -0.857 | 5.378 | 18.717 | 4.673 | 5.529 | 4.893 | 6 | 12.004 | -6.248 | -2.548 | -0.83 | 11.991 | Corrected [Read 1:600]
| D | 0.519 | 0.592 | 0.593 | 0.572 | 0.568 | 0.61 | 0.592 | 0.626 | 0.623 | 0.608 | 0.366 | 0.092 | Read 1:570 [Test]
|  | 0.657 | 0.575 | 0.572 | 0.55 | 0.546 | 0.588 | 0.575 | 0.606 | 0.629 | 0.644 | 0.465 | 0.088 | Read 1:600 [Ref]
|  | -0.763 | 0.094 | 0.119 | 0.122 | 0.126 | 0.121 | 0.096 | 0.109 | -0.031 | -0.199 | -0.547 | 0.027 | Read 1:Pathlength
|  | 0.521 | 0.597 | 0.602 | 0.582 | 0.579 | 0.618 | 0.597 | 0.632 | 0.629 | 0.613 | 0.372 | 0.085 | Read 1:570
|  | 0.658 | 0.577 | 0.576 | 0.555 | 0.555 | 0.595 | 0.578 | 0.613 | 0.636 | 0.646 | 0.467 | 0.084 | Read 1:600
|  | 2239 | 17102 | 17166 | 16717 | 16279 | 13945 | 14051 | 14166 | 11791 | 9912 | 2405 | 0 | Read 2:560,590
|  | -0.684 | 6.321 | 5.06 | 4.786 | 4.614 | 5.13 | 6.213 | 5.774 | -20.599 | -3.075 | -0.681 | 3.13 | Corrected [Read 1:570]
|  | -0.863 | 6.104 | 4.842 | 4.566 | 4.419 | 4.932 | 6.017 | 5.605 | -20.824 | -3.241 | -0.853 | 3.078 | Corrected [Read 1:600]
| E | 0.494 | 0.576 | 0.567 | 0.569 | 0.609 | 0.816 | 0.615 | 0.585 | 0.592 | 0.598 | 0.386 | 0.088 | Read 1:570 [Test]
|  | 0.628 | 0.568 | 0.559 | 0.545 | 0.582 | 0.802 | 0.591 | 0.569 | 0.613 | 0.647 | 0.494 | 0.085 | Read 1:600 [Ref]
|  | -0.745 | 0.044 | 0.048 | 0.133 | 0.149 | 0.078 | 0.136 | 0.09 | -0.114 | -0.271 | -0.599 | 0.017 | Read 1:Pathlength
|  | 0.497 | 0.583 | 0.576 | 0.577 | 0.61 | 0.803 | 0.625 | 0.59 | 0.596 | 0.604 | 0.386 | 0.085 | Read 1:570
|  | 0.63 | 0.569 | 0.563 | 0.552 | 0.587 | 0.8 | 0.601 | 0.576 | 0.618 | 0.651 | 0.493 | 0.084 | Read 1:600
|  | 2253 | 16737 | 16513 | 17432 | 17432 | 14514 | 16934 | 15971 | 11676 | 8915 | 2503 | 2 | Read 2:560,590
|  | -0.667 | 13.113 | 11.907 | 4.343 | 4.099 | 10.254 | 4.608 | 6.557 | -5.211 | -2.231 | -0.643 | 4.953 | Corrected [Read 1:570]
|  | -0.846 | 12.803 | 11.654 | 4.16 | 3.945 | 10.211 | 4.431 | 6.399 | -5.397 | -2.407 | -0.822 | 4.872 | Corrected [Read 1:600]
| F | 0.488 | 0.553 | 0.564 | 0.559 | 0.565 | 0.613 | 0.562 | 0.58 | 0.587 | 0.561 | 0.383 | 0.242 | Read 1:570 [Test]
|  | 0.62 | 0.527 | 0.539 | 0.54 | 0.55 | 0.588 | 0.543 | 0.566 | 0.615 | 0.609 | 0.489 | 0.228 | Read 1:600 [Ref]
|  | -0.734 | 0.14 | 0.141 | 0.108 | 0.085 | 0.137 | 0.104 | 0.077 | -0.156 | -0.27 | -0.587 | 0.079 | Read 1:Pathlength
|  | 0.492 | 0.558 | 0.565 | 0.565 | 0.571 | 0.616 | 0.569 | 0.585 | 0.592 | 0.563 | 0.384 | 0.227 | Read 1:570
|  | 0.622 | 0.531 | 0.542 | 0.546 | 0.556 | 0.588 | 0.55 | 0.571 | 0.618 | 0.607 | 0.489 | 0.218 | Read 1:600
|  | 2248 | 17733 | 17099 | 16935 | 16633 | 16579 | 17017 | 15765 | 11254 | 9993 | 2512 | 0 | Read 2:560,590
|  | -0.67 | 3.988 | 4.019 | 5.218 | 6.72 | 4.508 | 5.477 | 7.579 | -3.806 | -2.086 | -0.654 | 2.856 | Corrected [Read 1:570]
|  | -0.848 | 3.793 | 3.855 | 5.043 | 6.539 | 4.303 | 5.293 | 7.394 | -3.974 | -2.248 | -0.834 | 2.74 | Corrected [Read 1:600]
| G | 0.49 | 0.551 | 0.554 | 0.559 | 0.541 | 0.554 | 0.537 | 0.543 | 0.544 | 0.529 | 0.366 | 0.086 | Read 1:570 [Test]
|  | 0.622 | 0.53 | 0.54 | 0.549 | 0.523 | 0.539 | 0.519 | 0.54 | 0.569 | 0.58 | 0.465 | 0.085 | Read 1:600 [Ref]
|  | -0.733 | 0.116 | 0.076 | 0.053 | 0.099 | 0.084 | 0.103 | 0.02 | -0.14 | -0.282 | -0.549 | 0.004 | Read 1:Pathlength
|  | 0.494 | 0.557 | 0.562 | 0.568 | 0.548 | 0.561 | 0.546 | 0.551 | 0.548 | 0.535 | 0.374 | 0.085 | Read 1:570
|  | 0.624 | 0.533 | 0.545 | 0.552 | 0.525 | 0.54 | 0.522 | 0.542 | 0.57 | 0.582 | 0.465 | 0.085 | Read 1:600
|  | 2225 | 17185 | 16627 | 16536 | 16869 | 16529 | 16864 | 15314 | 11143 | 9939 | 2419 | 4 | Read 2:560,590
|  | -0.673 | 4.801 | 7.384 | 10.654 | 5.538 | 6.683 | 5.287 | 27.57 | -3.918 | -1.895 | -0.68 | 21.729 | Corrected [Read 1:570]
|  | -0.851 | 4.592 | 7.158 | 10.354 | 5.306 | 6.443 | 5.048 | 27.125 | -4.068 | -2.061 | -0.845 | 21.806 | Corrected [Read 1:600]
| H | 0.086 | 0.082 | 0.083 | 0.084 | 0.088 | 0.084 | 0.092 | 0.091 | 0.087 | 0.091 | 0.085 | 0.086 | Read 1:570 [Test]
|  | 0.086 | 0.082 | 0.082 | 0.083 | 0.087 | 0.083 | 0.092 | 0.09 | 0.088 | 0.091 | 0.084 | 0.085 | Read 1:600 [Ref]
|  | 0.002 | 0.004 | 0.003 | 0.004 | 0.006 | 0.001 | 0.002 | 0.006 | -0.002 | 0.004 | 0.002 | 0.007 | Read 1:Pathlength
|  | 0.086 | 0.082 | 0.083 | 0.084 | 0.088 | 0.084 | 0.092 | 0.091 | 0.088 | 0.091 | 0.085 | 0.085 | Read 1:570
|  | 0.086 | 0.081 | 0.082 | 0.083 | 0.087 | 0.084 | 0.092 | 0.09 | 0.088 | 0.091 | 0.084 | 0.084 | Read 1:600
|  | 5 | 14 | 0 | 8 | 3 | 20 | 4 | 0 | 12 | 0 | 0 | 6 | Read 2:560,590
|  | 51.6 | 21.086 | 24.9 | 18.922 | 14.482 | 150.84 | 41.625 | 16.452 | -39.825 | 20.588 | 38.025 | 11.742 | Corrected [Read 1:570]
|  | 51.66 | 20.931 | 24.72 | 18.675 | 14.269 | 150.48 | 41.355 | 16.146 | -39.6 | 20.385 | 37.845 | 11.631 | Corrected [Read 1:600]

## FLUO
Staurosporine concentration nM
| blank | 0 | 3.9062 | 7.8125 | 15.625 | 31.25 | 62.5 | 125 | 250 | 500 | TX100_0.1%
B | 1931 | 13894 | 13380 | 15663 | 15311 | 13767 | 12362 | 13398 | 12519 | 9975 | 1764 | Read 2:560,590
C | 1967 | 17082 | 15796 | 17220 | 16778 | 14859 | 11785 | 12751 | 12487 | 9058 | 2445 | Read 2:560,590
D | 2239 | 17102 | 17166 | 16717 | 16279 | 13945 | 14051 | 14166 | 11791 | 9912 | 2405 | Read 2:560,590
average | 2045.6667 | 16026 | 15447.3333 | 16533.3333 | 16122.6667 | 14190.3333 | 12732.6667 | 13438.3333 | 12265.6667 | 9648.3333 | 2425
SD | 168.3964 | 1846.3932 | 1916.9312 | 794.5831 | 745.8903 | 585.8817 | 1177.5968 | 708.3617 | 411.3847 | 512.2132 | 28.2843
CV | 8.2319 | 11.5212 | 12.4095 | 4.8059 | 4.6263 | 4.1287 | 9.2486 | 5.2712 | 3.354 | 5.3088 | 1.1664
| %CTR | 84.75 | 81.0734 | 97.4035 | 94.8857 | 83.8416 | 73.7918 | 81.2022 | 74.9148 | 56.7178 | -2.0147
|  | 107.5535 | 98.3548 | 108.5406 | 105.379 | 91.6526 | 69.6645 | 76.5742 | 74.6859 | 50.1586 | 2.8564
|  | 107.6965 | 108.1543 | 104.9427 | 101.8097 | 85.1148 | 85.873 | 86.6956 | 69.7074 | 56.2671 | 2.5703
| average | 100 | 95.8609 | 103.6289 | 100.6914 | 86.8697 | 76.4431 | 81.4907 | 73.1027 | 54.3812 | 2.7133
| SD | 13.2071 | 13.7116 | 5.6836 | 5.3353 | 4.1908 | 8.4232 | 5.0668 | 2.9426 | 3.6638 | 0.20231
| CV | 13.2071 | 14.3037 | 5.4845 | 5.2986 | 4.8242 | 11.019 | 6.2177 | 4.0253 | 6.7373 | 7.4563
*tritonX-100 pipetted twice into the same well - result discarded

## ABS
Staurosporine concentration nM
| blank | 0 | 3.9062 | 7.8125 | 15.625 | 31.25 | 62.5 | 125 | 250 | 500 | TX100_0.1%
B | 0.498 | 0.567 | 0.58 | 0.616 | 0.599 | 0.677 | 0.678 | 0.643 | 0.626 | 0.62 | 0.501 | Read 1:570
C | 0.504 | 0.596 | 0.574 | 0.589 | 0.579 | 0.641 | 0.694 | 0.662 | 0.672 | 0.634 | 0.375 | Read 1:570
D | 0.521 | 0.597 | 0.602 | 0.582 | 0.579 | 0.618 | 0.597 | 0.632 | 0.629 | 0.613 | 0.372 | Read 1:570
| blank | 0 | 3.9062 | 7.8125 | 15.625 | 31.25 | 62.5 | 125 | 250 | 500 | TX100_0.1%
B | 0.631 | 0.546 | 0.561 | 0.597 | 0.587 | 0.658 | 0.653 | 0.627 | 0.629 | 0.656 | 0.646 | Read 1:600
C | 0.638 | 0.574 | 0.561 | 0.563 | 0.556 | 0.614 | 0.67 | 0.647 | 0.691 | 0.675 | 0.473 | Read 1:600
D | 0.658 | 0.577 | 0.576 | 0.555 | 0.555 | 0.595 | 0.578 | 0.613 | 0.636 | 0.646 | 0.467 | Read 1:600
SUB 570-600 | blank | 0 | 3.9062 | 7.8125 | 15.625 | 31.25 | 62.5 | 125 | 250 | 500 | TX100_0.1%
B | -0.133 | 0.021 | 0.019 | 0.019 | 0.012 | 0.019 | 0.025 | 0.016 | -0.003 | -0.036 | -0.145
C | -0.134 | 0.022 | 0.013 | 0.026 | 0.023 | 0.027 | 0.024 | 0.015 | -0.019 | -0.041 | -0.098
D | -0.137 | 0.02 | 0.026 | 0.027 | 0.024 | 0.023 | 0.019 | 0.019 | -0.007 | -0.033 | -0.095
average | -0.13467 | 0.021 | 0.019333 | 0.024 | 0.019667 | 0.023 | 0.022667 | 0.016667 | -0.0096667 | -0.036667 | -0.0965
stdev | 0.0020817 | 0.001 | 0.0065064 | 0.0043589 | 0.0066583 | 0.004 | 0.0032146 | 0.0020817 | 0.0083267 | 0.0040415 | 0.0021213
CV | -1.5458 | 4.7619 | 33.6538 | 18.1621 | 33.8559 | 17.3913 | 14.1818 | 12.49 | -86.1379 | -11.0221 | -2.1983
| %CTR | 100 | 98.7152 | 98.7152 | 94.2184 | 98.7152 | 102.5696 | 96.788 | 84.5824 | 63.3833 | -6.6381
|  | 100.6424 | 94.8608 | 103.212 | 101.2848 | 103.8544 | 101.9272 | 96.1456 | 74.3041 | 60.1713 | 23.5546
|  | 99.3576 | 103.212 | 103.8544 | 101.9272 | 101.2848 | 98.7152 | 98.7152 | 82.0128 | 65.3105 | 25.4818
| average | 100 | 98.9293 | 101.9272 | 99.1435 | 101.2848 | 101.0707 | 97.2163 | 80.2998 | 62.955 | 24.5182
| stdev | 0.6424 | 4.1797 | 2.8001 | 4.2773 | 2.5696 | 2.065 | 1.3373 | 5.349 | 2.5962 | 1.3627
| CV | 0.6424 | 4.2249 | 2.7472 | 4.3143 | 2.537 | 2.0431 | 1.3756 | 6.6613 | 4.1239 | 5.558

## inter-run
FLUO | Staurosporine concentration nM
| 0 | 3.9062 | 7.8125 | 15.625 | 31.25 | 62.5 | 125 | 250 | 500
run1 | 100 | 95.2936 | 84.3341 | 79.0179 | 79.7878 | 69.4671 | 72.1839 | 70.851 | 38.3313
run2 | 100 | 95.8609 | 103.6289 | 100.6914 | 86.8697 | 76.4431 | 81.4907 | 73.1027 | 54.3812 | inter-day precision (%CV)
average | 100 | 95.5772 | 93.9815 | 89.8547 | 83.3287 | 72.9551 | 76.8373 | 71.9769 | 46.3562
SD | 0 | 0.4011 | 13.6435 | 15.3255 | 5.0076 | 4.9328 | 6.5809 | 1.5922 | 11.349
CV | 0 | 0.41966 | 14.5172 | 17.0559 | 6.0095 | 6.7614 | 8.5647 | 2.212 | 24.482 | 8.8914
ABS | Staurosporine concentration nM
| 0 | 3.9062 | 7.8125 | 15.625 | 31.25 | 62.5 | 125 | 250 | 500
run1 | 100 | 89.8481 | 85.5316 | 79.3765 | 81.4548 | 72.8217 | 77.1383 | 74.2606 | 36.5308
run2 | 100 | 98.9293 | 101.9272 | 99.1435 | 101.2848 | 101.0707 | 97.2163 | 80.2998 | 62.955 | inter-day precision (%CV)
average | 100 | 94.3887 | 93.7294 | 89.26 | 91.3698 | 86.9462 | 87.1773 | 77.2802 | 49.7429
SD | 1.4211e-14 | 6.4214 | 11.5935 | 13.9774 | 14.0219 | 19.975 | 14.1973 | 4.2704 | 18.6848
CV | 1.4211e-14 | 6.8031 | 12.3691 | 15.6592 | 15.3463 | 22.974 | 16.2855 | 5.5258 | 37.5627 | 14.7251